## Sheet1
Parameter | Value | Unit
Gas Flow (Qg) | 6.6 | MMscfd
Oil Flow (Qo) | 5000 | BOPD
Water Flow (Qw) | 6000 | BWPD
Gas Specific Gravity (SG_g) | 0.6 | Specific Gravity
Oil API Gravity (SG_o) | 35 | API
Water Density (SG_w) | 1.07 | Specific Gravity
Oil Viscosity (mu_o) | 10 | cP
Water Viscosity (mu_w) | 1 | cP
Gas Droplet Size (d_m) | 100 | microns
Water Droplet Size in Oil (d_w/o) | 50 | microns
Oil Droplet Size in Water (d_o/w) | 70 | microns
Operating Pressure (P_o) | 65 | psia
Operating Temperature (T_o) | 120 | °F
Retention Time for Oil (t_r_o) | 8 | minutes
Retention Time for Water (t_r_w) | 10 | minutes
Separator Type | Vertical | -
Liquid Fill Percentage | 50 | %